## BOM
BOM::100126::DSP Radio::v1.08
Description | Manufacturer | Reference | Footprint | Designation | Qnt | Farnell | Digikey | RS
Resistor |  |  |  |  | 13
100 Ω, 0.25 W, 5% |  |  | axial | R1-R3 | 3
470 Ω, 0.25 W, 5% |  |  | axial | R4, R5 | 2
22 kΩ, 0.25 W, 5% |  |  | axial | R6-R8 | 3
1 kΩ, 0.25 W, 5% |  |  | axial | R9, R10 | 2
47 Ω, 0.25 W, 5% |  |  | axial | R11 | 1
10 Ω, 0.25 W, 5% |  |  | axial | R12, R13 | 2
Capacitor |  |  |  |  | 26
1 uF / 16 V, electrolytic, radial |  |  | 5 mm diameter | C1, C23, C24, C26, C27 | 5
4.7 uF / 16 V, electrolytic, radial |  |  | 5 mm diameter | C2, C3 | 2
100 nF, ceramic capacitor |  |  | 2.54 mm lead pitch | C4-C16 | 13
47 pF, ceramic capacitor, NP0 |  |  | 5.08 mm lead pitch | C17, C18 | 2
22 pF, ceramic capacitor, NP0 |  |  | 5.08 mm lead pitch | C19, C20 | 2
12 pF, ceramic capacitor, NP0 |  |  | 5.08 mm lead pitch | C21, C22 | 2
100 uF / 16 V, electrolytic, radial |  |  | 6.3 mm diameter | C25 | 1
47 uF / 16 V, electrolytic, radial |  |  | 6.3 mm diameter | C28, C29 | 2
470 uF / 16 V, electrolytic, radial |  |  | 8.0 mm diameter | C30, C31 | 2
100 nF, polyester capacitor, MKT |  |  | 5.08 mm lead pitch | C32, C33 | 2
Inductor / Self |  |  |  |  | 3
10 uH | Fine Inductors Fastron | SMCC-100X-YY | axial | L1 | 1
0.1 uH | Fine Inductors Fastron | SMCC-R10X-YY | axial | L2 | 1
4.7 uH | Fine Inductors Fastron | SMCC-4R7X-YY | axial | L3 | 1
220 uH | Fine Inductors Fastron | SMCC-221X-YY | axial | L4 | 1
2.2 mH | Fine Inductors Fastron | SMCC-222X-YY | axial | L5 | 1
Semiconductor |  |  |  |  | 5
Schottky diode | STMICROELECTRONICS | BAT48 | DO-35 | D1-D5 | 5 | 9801472
Small signal silicon diode |  | 1N4148 | DO-35 | D6, D7 | 2
LDO voltage regulator, 3.3 V, 100 mA | NATIONAL SEMICONDUCTOR | LP2950ACZ-3.3/NOPB | TO-92 | IC1 | 1 | 1652319
USB to serial UART interface | FTDI | FT232RL | SSOP-28 | IC2 | 1 | 1146032
8-bit, 16 KB flash AVR microcontroller | ATMEL | ATmega168PA-PU | PDIP-28 | IC3 | 1
Audio amplifier, 0.25 W, 8 Ohm impedance | NATIONAL SEMICONDUCTOR | LM386N-1 | DIL-8 | IC4, IC5 | 2 | 9488332
Broadcast AM/FM/SW/LW Si4735 radio receiver carrier board | Elektor | 090740-71 | DIL-20 | Y1 | 1
Other
Misc.
Rotary encoder, vertical, 12 ppr | ALPS | EC12E1220401 |  | ENC1 | 1 | 1520809
3-way pin header |  |  | 2.54 mm lead pitch | JP1 | 1
2-way pin header |  |  | 2.54 mm lead pitch | JP2-JP5 | 4
2-way, screw-type terminal block |  |  | 5 mm lead pitch | K1-K3 | 3
BNC connector 50-Ohm, right angle, black, PCB | Tyco Electronics | 1-1634612-0 |  | K4 | 1 | 1020957
BNC connector 50-Ohm, vertical, black, PCB | Tyco Electronics | 1-1634505-0 |  | K4 | 1 | 1020960
3-way, screw-type terminal block |  |  | 5 mm lead pitch | K5 | 1
Jack socket, 3.5 mm, stereo | Pro Signal | MJ-352W-0 |  | K6 | 1 | 1267400
USB socket type B, PCB | LUMBERG | 2411 02 |  | K7 | 1 | 1177885
6-way (2x3) header, wire-to-board | Harting | 09 18 506 7324 |  | K8 | 1 | 1096984
2x16 LCD Display | Electronic Assembly | EA DOGM162W-A |  | LCD1 | 1
Blue LCD LED backlight | Electronic Assembly | EA LED55X31-B |  |  | 1
Potentiometer, 10k, linear, 1 turn, vertical adjustment, PCB mount | ALPS | RK09K11310KB |  | P1 | 1 | 1191725
Slide switch, SPDT | C&K | OS102011MS2QN1 |  | S1 | 1 | 1201430
Tactile switch SPNO | MULTIMEC | 3FTL6 |  | S2-S5 | 4 | 1132885
Caps for tactile switch SPNO |  |  |  |  | 4
8 MHz low-profile crystal | Vishay Dale | XT49S-208M |  | X1 | 1 | 1703597
32.768 kHz crystal, cylindrical case (3x8 mm) |  |  |  | X2 | 1
8-pin IC socket |  |  | DIL-8 |  | 2
28-pin IC socket, narrow body |  |  | DIL-28 narrow |  | 1
Jumpers |  |  | 2.54 mm lead pitch |  | 5
Precision sockets for LCD elevation (not stamped contact springs (fork contact)) |  |  | 2.54 mm lead pitch
screws + M3 nut for PCB fixation |  |  |  |  | 5
PCB 100126-1 |  |  |  |  | 1
batteries compartment?
speakers?
enclosure?
Note on A47: Daniel Rodrigues Right angle and vertical: one of this has to be choosen before production.

## history
DOCUMENT HISTORY
Date | Rev. | Author | Description