## BOM
BOM::100026-1::rotary-lock::v1.0
Description | Manufacturer | Reference | Footprint | Designation | Qnt | Farnell | Conrad | RS
Resistor |  |  |  |  | 9
100R 5% 250mW | Multicomp | MCF 0.25W 100R | RES10E | R1,R2,R3,R5,R6,R8,R9 | 7 | 9339043
10k 5% 250mW | Multicomp | MCF 0.25W 10K | RES10E | R4,R7 | 2 | 9339060
Capacitor |  |  |  |  | 7
10nf 10% ceramic | Multicomp | MCRR50103X7RK0100 | KER1E | C1,C2 | 2 | 1216432
100nf 10% ceramic | Epcos | B37987F1104K | KER1E | C3,C5,C7 | 3 | 1200414
100uf 20% 25V radial | Multicomp | MCGPR25V107M6.3X11 | ELCO1ER | C4,C6 | 2 | 1694230
Inductor / Self |  |  |  |  | #REF!
Semiconductor |  |  |  |  | 1
1N4148 | Fairchild | 1N4148TA | DIOD1E | D1 | 1 | 1504406
1N4001 | Multicomp | 1N4001 | DIOD1E | D2 | 1 | 9564993
7-segment LED display CA, 10mm | Avago | HDSP-315L | DIP10E | LD1,LD2 | 2 | 1241274
small signal PNP transistor BC557 | Fairchild | BC557 | TP92E4 | T1 | 1 | 1467882
ATtiny2313 | Atmel | ATTINY2313-20PU | DIP20E | IC1 | 1 | 9171592
7805 5V positive voltage regulator | ON Semiconduster | MC7805CTG | TO220E2 | IC2 | 1 | 9666095
Other
Tactile switch 6mm | Multicomp | MC32830 | SKHHAK | S1 | 1 | 1712953
Rotary encoder | Alps | EC11E15204aE | ROTARY | S2 | 1 | 1520804
2-Pole SIL header pitch 100mil |  |  | SIL2E | K1 | 1
header 2x5 pitch 100mil |  |  | FC10VBE! | K2,K6 | 2
3-Pole SIL header pitch 100mil |  |  | SIL3E | K3,K4,K5,K7 | 4
PCB-relay, DPCO, 5VDC | Multicomp | HRS2H-SDC5V | HRS5 | RE1 | 1 | 9480196
Misc.

## history
DOCUMENT HISTORY
Date | Rev. | Author | Description