## BOM
BOM::100743-1::dogm::v1.0
Description | Manufacturer | Reference | Footprint | Designation | Qnt | Farnell | Conrad | RS
Resistor |  |  |  |  | 3
47R 5% 250mW | Multicomp | MCF 0.25W 47R | RES10E | R1,R2,R3 | 3 | 9339523
Capacitor |  |  |  |  | 11
10uf 20% 25V radial | Multicomp | MCGPR25V106M5X11 | ELCO2ER | C1,C2 | 2 | 9451153
100nf 10% ceramic | Epcos | B37987F1104K | KER1E | C3,C5 | 2 | 1200414
1uf 20% 16V radial | Multicomp | NP16V105M5X11 | ELCO1ER | C4,C6,C7,C8,C9,C10,C11,C12,C13 | 9 | 1236655
Inductor / Self |  |  |  |  | #REF!
Semiconductor |  |  |  |  | #REF!
MCP1702 LDO regulator 3V3 | Microchip | MCP1702-3302E/TO | TO92E | IC1 | 1 | 1331485
74HC4050N | NXP | 74HC4050 | DIP16E | IC2 | 1 | 380908
Other
Graphic LCD 128 x 64 | Electronic Assembly | EA DOGMW-6 | DOGM128 | LCD1 | 1
Backlight | Electronic Assembly | EA LED55X46-W | DOGM128 |  | 1
Touch panel | Electronic Assembly | EA TOUCH 128-1 | DOGM128 |  | 1
ZIF connector for touch panel | Electronic Assembly | EA WF100-04S | DOGM128 |  | 1
2-way SIL pinheader, pitch 100mil, straight | Fisher Elektronik | SL1.025.36Z | SIL2E | K1,K4 | 2 | 9729038
5-way SIL pinheader, pitch 100mil, straight | Fisher Elektronik | SL1.025.36Z | SIL5E | K2 | 1 | 9729038
3-way SIL pinheader, pitch 100mil, straight | Fisher Elektronik | SL1.025.36Z | SIL2E | K3 | 1 | 9729038
Misc.

## history
DOCUMENT HISTORY
Date | Rev. | Author | Description