## BOM
BOM::120463-1::dew detector v1.0
Description | Manufacturer | Reference | Footprint | Designation | Qnt | Farnell | Conrad | RS
Resistor |  |  |  |  | 5
220k 250mW 5% | MULTICOMP | MCF 0.25W 220K | res10e | R1,R2,R3 | 3 | 9339329
1k 250mW 5% | MULTICOMP | MCF 0.25W 1K | res10e | R4 | 1 | 9339051
trimmer 100k 150mW 20% | TE Connectivity/Citec | CB10LV104M | pote | P1 | 1 | 1227542
Capacitor |  |  |  |  | 7
100nF 50V | MULTICOMP | MCFYU6104Z6 | ker1e | C1,C2,C4,C5 | 4 | 9411887
1000uF 16V radial | Panasonic | ECA1CAM102X | elco1er | C3,C7 | 2 | 8767165
3n3 50V 10% | MULTICOMP | MCBU7332K6 | ker1e | C6 | 1 | 9411801
Semiconductor |  |  |  |  | 2
Bridge rectifier 2A in WOG package | Vishay | 2W08G-E4/51 |  | B1 | 1 | 1336501
78L05 | Fairchild Semiconductor | LM78L05ACZX | TO92e1 | IC1 | 1 | 1467367
Dual timer CMOS 7556 | Intersil | ICM7556IPDZ | dip14e | IC2 | 1 | 9663770
Solid state relay 240V 3A | Sharp | S201S06F |  | IC3 | 1 | 1618473
Other |  |  |  |  | 2
Transformer 350mW 2 x 115V 2 x 6 V | Block | AVB0.35/2/6 |  | Tr1 | 1 | 1131455
PCB terminal block, pitch 7.5mm | Multicomp | MC000052 |  | K1,K2 |  | 2008023
resistive humidity sensor Hygrosens SHS-A2 0% to 100rH | Hygrosens Instruments | SHS-A2 |  | K3 | 1 |  | 187606

## history
DOCUMENT HISTORY
Date | Rev. | Author | Description