## BOM
BOM::140078-1::Electronic Mole Repellent::v1.0 | [10 empty] | copy colom J - past value only
Description | Manufacturer | Reference | Footprint | Designation | Qnt | Farnell | Digikey | Mouser | RS | BOMformul | BOMformul
Resistor |  |  |  |  | 1 |  |  |  |  | Resistor | Resistor
10 kΩ, carbon film, 5%, 0.25W, 250V | Multicomp | MCF 0.25W 10K | EPP-70-120 | R1 | 1 | 9339060 |  | 135-910 |  | R1 = 10 kΩ, carbon film, 5%, 0.25W, 250V | R1 = 10 kΩ, carbon film, 5%, 0.25W, 250V
capacitor | [9 empty] | capacitor | capacitor
22 pF, 50 V, C0G/NP0, 2.5 mm pitch | Multicomp | MCCHU5220J5 | EPP-CNP-250 | C1, C2 | 2 | 9411674 |  | 537-3634 (multilayer) |  | C1, C2 = 22 pF, 50 V, C0G/NP0, 2.5 mm pitch | C1, C2 = 22 pF, 50 V, C0G/NP0, 2.5 mm pitch
100 nF, 50 V, X7R, 5.08 mm pitch | Multicomp | MCRR50104X7RK0050 | EPP-CNP-508 | C3 | 1 | 1216440 |  | 537-3707 |  | C3 = 100 nF, 50 V, X7R, 5.08 mm pitch | C3 = 100 nF, 50 V, X7R, 5.08 mm pitch
Inductor / Self |  |  |  |  | 0 |  |  |  |  | Inductor / Self | Inductor / Self
Crystal |  |  |  |  | 1 |  |  |  |  | Crystal | Crystal
8 MHz, 18 pF | TXC | 9B-8.000MAAJ-B | EPP-HC49 | X1 | 1 | 1842268 |  | 693-6955 |  | X1 = 8 MHz, 18 pF | X1 = 8 MHz, 18 pF
Semiconductors |  |  |  |  | 2 |  |  |  |  | Semiconductors | Semiconductors
LP2950 | Texas Instruments | LP2950-30LP | TO-92 | IC2 | 1 | 2078559 |  |  |  | IC2 = LP2950 | IC2 = LP2950
PIC12F675 | Microchip | PIC12F675-E/P. | DIP-8 | IC1 | 1 | 1292254 |  |  |  | IC1 = PIC12F675 | IC1 = PIC12F675
Connectors/sockets |  |  |  |  | 2 |  |  |  |  | Connectors/sockets | Connectors/sockets
IC socket, DIP-8 | Multicomp | 2227MC-08-03-18-F1 | EPP-IC-SOCKET | n/a | 1 | 1103844 |  | 702-0654 |  | n/a = IC socket, DIP-8 | n/a = IC socket, DIP-8
Pin header, breakable, 1 row, 40-way, vertical | TE Connectivity | 4-103321-8 | EPP-SIL-M-xxx-V | K1, K2 | 1 | 1098454 |  | 681-2058 |  | K1, K2 = Pin header, breakable, 1 row, 40-way, vertical | K1, K2 = Pin header, breakable, 1 row, 40-way, vertical
Other | [9 empty] | Other | Other
SWITCH, REED, SPST-NO, 0.5A, 150V | Comus | 2502-2322-020 |  | S1 | 1 | 2409189 |  | 612-EG1213 |  | S1 = SWITCH, REED, SPST-NO, 0.5A, 150V | S1 = SWITCH, REED, SPST-NO, 0.5A, 150V
9V battery strap Wire Lead | Keystone | 2239 | 9V | n/a | 1 | 1040800 |  | 12BH412-GR |  | n/a = 9V battery strap Wire Lead | n/a = 9V battery strap Wire Lead
400Hz Mechanical Buzzer | Multicomp | MCKPMB-G2303L-K4096 |  | BZ1 | 1 | 1800983 |  |  |  | BZ1 = 400Hz Mechanical Buzzer | BZ1 = 400Hz Mechanical Buzzer
Misc. | [9 empty] | Misc. | Misc.
pcb 140078-1 | Elektor | [8 empty] | pcb 140078-1 | pcb 140078-1

## history
DOCUMENT HISTORY
Date | Rev. | Author | Description