## 140182-1
BOM::140182::J2B-synthesizer::v2.2
Description | Manufacturer | Reference | Footprint | Designation | Qnt | Farnell | Digikey | RS | Price | BOM for editors
Resistor |  |  |  |  | 89 |  |  |  |  | Resistor
resistor 0R 5% 0.1W | Multicomp | MC0805S8F0000T5E | R0805 | R1, R22, R26, R45, R49, R64, R68 | 7 | 2309112 |  |  |  | R1, R22, R26, R45, R49, R64, R68 = resistor 0R 5% 0.1W
resistor 10R 5% 0.1W | Multicomp | MC 0.1W 0805 5% 10R | M0805 | R76, R84 | 2 | 9333690 |  |  |  | R76, R84 = resistor 10R 5% 0.1W
resistor 33R 5% 0.1W | Multicomp | MC 0.1W 0805 5% 33R | R0805 | R3, R4 | 2 | 9334343 |  |  |  | R3, R4 = resistor 33R 5% 0.1W
resistor 47R 5% 0.25W | Multicomp | MCSR12X470 JTL | R1206 | R20 | 1 | 2074656 |  |  |  | R20 = resistor 47R 5% 0.25W
resistor 100R 5% 0.1W | Multicomp | MC01W08055100R | R0805 | R78, R97 | 2 | 9333703 |  |  |  | R78, R97 = resistor 100R 5% 0.1W
resistor 180R 5% 0.1W | Multicomp | MC01W08055180R | R0805 | R40, R83 | 2 | 9334025 |  |  |  | R40, R83 = resistor 180R 5% 0.1W
resistor 220R 5% 0.1W | Multicomp | MC01W08055220R | R0805 | R36, R38 | 2 | 9334130 |  |  |  | R36, R38 = resistor 220R 5% 0.1W
resistor 270R 5% 0.1W | Multicomp | MC01W08055270R | R0805 | R35, R37, R54, R85, R102 | 5 | 9334254 |  |  |  | R35, R37, R54, R85, R102 = resistor 270R 5% 0.1W
resistor 820R 5% 0.1W | Multicomp | MC01W08055820R | R0805 | R60, R89 | 2 | 9334890 |  |  |  | R60, R89 = resistor 820R 5% 0.1W
resistor 1k 5% 0.1W | Multicomp | MC 0.1W 0805 5% 1K | R0805 | R14, R80, R101 | 3 | 9333711 |  |  |  | R14, R80, R101 = resistor 1k 5% 0.1W
resistor 1k5 5% 0.1W | Multicomp | MC 0.1W 0805 5% 1K5 | R0805 | R16 | 1 | 9333924 |  |  |  | R16 = resistor 1k5 5% 0.1W
resistor 3k3 5% 0.1W | Multicomp | MC01W080553K3 | R0805 | R56, R87, R88, R90, R96, R100 | 6 | 9334360 |  |  |  | R56, R87, R88, R90, R96, R100 = resistor 3k3 5% 0.1W
resistor 4k7 5% 0.1W | Multicomp | MC 0.1W 0805 5% 4K7 | R0805 | R33, R34 | 2 | 9334580 |  |  |  | R33, R34 = resistor 4k7 5% 0.1W
resistor 6k8 5% 0.1W | Multicomp | MC01W080556K8 | R0805 | R55, R73, R86, R93 | 4 | 9334793 |  |  |  | R55, R73, R86, R93 = resistor 6k8 5% 0.1W
resistor 8k2 5% 0.1W | Multicomp | MC01W080558K2 | R0805 | R41, R81 | 2 | 9334904 |  |  |  | R41, R81 = resistor 8k2 5% 0.1W
resistor 10k 5% 0.1W | Multicomp | MC 0.1W 0805 5% 10K | R0805 | R5, R6, R7, R8, R9, R10, R11, R12, R21, R24, R25, R28, R29, R30, R31, R32, R44, R47, R48, R51, R52, R53, R57, R58, R63, R66, R67, R70, R71, R72, R74, R75, R91, R92 | 34 | 9333720 |  |  |  | R5, R6, R7, R8, R9, R10, R11, R12, R21, R24, R25, R28, R29, R30, R31, R32, R44, R47, R48, R51, R52, R53, R57, R58, R63, R66, R67, R70, R71, R72, R74, R75, R91, R92 = resistor 10k 5% 0.1W
resistor 82k 5% 0.1W | Multicomp | MC01W0805582K | R0805 | R39, R82 | 2 | 9334912 |  |  |  | R39, R82 = resistor 82k 5% 0.1W
resistor 100k 5% 0.1W | Multicomp | MC 0.1W 0805 5% 100K | R0805 | R2, R13, R59, R77, R79, R94, R98, R99 | 8 | 9333738 |  |  |  | R2, R13, R59, R77, R79, R94, R98, R99 = resistor 100k 5% 0.1W
resistor 1M 5% 0.1W | Multicomp | MC 0.1W 0805 5% 1M | R0805 | R17 | 1 | 9333746 |  |  |  | R17 = resistor 1M 5% 0.1W
Potentiometer 10k log stereo | Bourns | PTD902-2015F-A103 | POT-STEREO | P1 | 1 | 2396034 |  |  |  | P1 = Potentiometer 10k log stereo
NC |  |  |  | R15, R18, R19, R23, R27, R42, R43, R46, R50, R61, R62, R65, R69, R95 | [5 empty] | R15, R18, R19, R23, R27, R42, R43, R46, R50, R61, R62, R65, R69, R95 = NC
Capacitor |  |  |  |  | 54 |  |  |  |  | Capacitor
capacitor 18pF NPO 50V | Kemet | C0805C180J5GACTU | C0805K | C4, C8, C17, C20 | 4 | 1414673 |  |  |  | C4, C8, C17, C20 = capacitor 18pF NPO 50V
capacitor 680pF NPO 50V | Multicomp | MC0805N681J101CT | C0805K | C29, C30, C39, C45, C46, C54 | 6 | 1759286 |  |  |  | C29, C30, C39, C45, C46, C54 = capacitor 680pF NPO 50V
capacitor 10nF X7R 50V | Kemet | C0805C103K5RACTU | C0805K | C6, C7, C9, C10, C12, C13, C14, C15, C18, C23, C24, C25, C26, C27, C31, C32, C33, C34, C43 | 19 | 1414662 |  |  |  | C6, C7, C9, C10, C12, C13, C14, C15, C18, C23, C24, C25, C26, C27, C31, C32, C33, C34, C43 = capacitor 10nF X7R 50V
capacitor 15nF X7R 50V | Multicomp | MC0805B153K500CT | C0805K | C28, C44 | 2 | 1759249 |  |  |  | C28, C44 = capacitor 15nF X7R 50V
capacitor 100nF X7R 50V | Kemet | C0805C104K5RACTU | C0805K | C1, C16, C22, C36, C48, C49 | 6 | 1414664 |  |  |  | C1, C16, C22, C36, C48, C49 = capacitor 100nF X7R 50V
capacitor 220nF X7R 50V | Kemet | C0805C224K5RACTU | C0805K | C38, C53 | 2 | 1288261 |  |  |  | C38, C53 = capacitor 220nF X7R 50V
capacitor 1uF X7R 10V | Multicomp | MC0805B105K100CT | C0805K | C19, C21 | 2 | 2320857 |  |  |  | C19, C21 = capacitor 1uF X7R 10V
capacitor tantalum 10uF 6.3V | Multicomp | MC0805B105K100CT | SMC_Z | C5, C11, C35, C41, C42, C47, C50, C51, C55 | 9 | 1658721 |  |  |  | C5, C11, C35, C41, C42, C47, C50, C51, C55 = capacitor tantalum 10uF 6.3V
capacitor tantalum 100uF 6.3V | Vishay Sprague | TR3B107M6R3C1500 | B/3528-21R | C3, C37, C40, C52 | 4 | 1754048 |  |  |  | C3, C37, C40, C52 = capacitor tantalum 100uF 6.3V
NC |  |  | C0805K | C2 | [5 empty] | C2 = NC
Inductor / Self |  |  |  |  | 3 |  |  |  |  | Inductor / Self
Ferrite bead, 0.21Ω, 0.6A | Murata | BLM21AG601SN1D | L0805 | L1, L2, L3 | 3 | 1515622 |  |  |  | L1, L2, L3 = Ferrite bead, 0.21Ω, 0.6A
Semiconductor |  |  |  |  | 24 |  |  |  |  | Semiconductor
BAT54C,215 | NXP | BAT54C,215 | SOT-23 | D1, D2, D3, D4, D5, D6, D7, D8, D9 | 9 | 1081192 |  |  |  | D1, D2, D3, D4, D5, D6, D7, D8, D9 = BAT54C,215
MBR0540T1G | ON Semiconductor | MBR0540T1G | SOD-123 | D10 | 1 | 9556923 |  |  |  | D10 = MBR0540T1G
LED, bi-color, red-green, CC, 5mm | Kingbright | L-59EGW | DUOLED-C-5MM | LED1, LED2 | 2 | 2001770 |  |  |  | LED1, LED2 = LED, bi-color, red-green, CC, 5mm
LED, red, 3mm | Multicomp | MCL034MT | EPP-LED-3MM | LED3 | 1 | 1581122 |  |  |  | LED3 = LED, red, 3mm
LPC1347FBD48 | NXP | LPC1347FBD48 | LQFP48 | IC2 | 1 | 2103477 |  | 791-8179 |  | IC2 = LPC1347FBD48
LD1117S33CTR | STMicroelectronics | LD1117S33CTR | SOT223 | IC1 | 1 | 1467779 |  |  |  | IC1 = LD1117S33CTR
BSS84P | Infineon | BSS84P | SOT-23 | T1, T2, T3, T4, T5, T6 | 6 | 1056526 |  |  |  | T1, T2, T3, T4, T5, T6 = BSS84P
MCP6004-I/SL | Microchip | MCP6004-I/SL | SOIC14 | IC3, IC4 | 2 | 1605572 |  |  |  | IC3, IC4 = MCP6004-I/SL
TDA1308T/N2 | NXP | TDA1308T/N2 | SOIC8 | IC5 | 1 | 1854038 |  |  |  | IC5 = TDA1308T/N2
Misc. |  |  |  |  | 16 |  |  |  |  | Misc.
header male 4 pin, 0.1" pitch vertical | Fisher Elektronik | SL1.025.4Z | through-hole 2.54 mm pitch single row | K1 | 1 | 9729038 |  |  |  | K1 = header male 4 pin, 0.1" pitch vertical
header male 8 pin, 0.1" pitch vertical | Fisher Elektronik | SL1.025.8Z | through-hole 2.54 mm pitch single row | K2 | 0 | 9729038 |  |  |  | K2 = header male 8 pin, 0.1" pitch vertical
Jack 3.5 mm, stereo | Lumberg | KLBR 4 | EPP-JACK-350 | K3 | 1 | 1217016 |  |  |  | K3 = Jack 3.5 mm, stereo
Mini USB-B shielded | Molex | 675031020 | 0.8" SMD Mini-USB-B | K4 | 1 | 1125348 |  |  |  | K4 = Mini USB-B shielded
Rotary encoder | Alps | EC12E2424407 | through-hole | S1, S2, S3, S4, S5, S6, S7, S8 | 8 | 1520813 |  |  |  | S1, S2, S3, S4, S5, S6, S7, S8 = Rotary encoder
Switch, tactile, 24 V, 50 mA, 6x6 mm, low profile* | TE Connectivity | FSM8JH | EPP-S-TACT-6X6 | S10 | 1 | 1555982 |  |  |  | S = Switch, tactile, 24 V, 50 mA, 6x6 mm
Push button | Multimec | 3FTL6 | through-hole | S9 | 1 | 1132885 |  |  |  | S9 = Push button
LCD 2x16, I²C | Midas | MCCOG21605B6W-SPTLYI | LCD-I2C | LCD1 | 1 | 2063208 |  |  |  | LCD1 = LCD 2x16, I²C
crystal 12 MHz | IQD Frequency Products | LF A158E | HC49/SMD | X1 | 1 | 9713344 |  |  |  | X1 = crystal 12 MHz
Enclosure | Hammond | 1597DGY | n/a | BOX1 | 0 | 1876944 |  |  |  | BOX1 = Enclosure
PCB 140182-1-v2.1 | Elektor |  |  |  | 1 |  |  |  |  | PCB 140182-1-v2.1
* switch must be < 6.0 mm total height
3FTL6 |  |  | PUSHBUTTON_MULTIMEC | S1 | [5 empty] | PUSHBUTTON_MULTIMEC
3FTL6 |  |  | PUSHBUTTON_MULTIMEC | S2 | [5 empty] | PUSHBUTTON_MULTIMEC
3FTL6 |  |  | PUSHBUTTON_MULTIMEC | S3 | [5 empty] | PUSHBUTTON_MULTIMEC
3FTL6 |  |  | PUSHBUTTON_MULTIMEC | S4 | [5 empty] | PUSHBUTTON_MULTIMEC
3FTL6 |  |  | PUSHBUTTON_MULTIMEC | S5 | [5 empty] | PUSHBUTTON_MULTIMEC
3FTL6 |  |  | PUSHBUTTON_MULTIMEC | S6 | [5 empty] | PUSHBUTTON_MULTIMEC
3FTL6 |  |  | PUSHBUTTON_MULTIMEC | S7 | [5 empty] | PUSHBUTTON_MULTIMEC
3FTL6 |  |  | PUSHBUTTON_MULTIMEC | S8 | [5 empty] | PUSHBUTTON_MULTIMEC
3FTL6 |  |  | PUSHBUTTON_MULTIMEC | S9A | [5 empty] | PUSHBUTTON_MULTIMEC
3FTL6 |  |  | PUSHBUTTON_MULTIMEC | S9B | [5 empty] | PUSHBUTTON_MULTIMEC
3FTL6 |  |  | PUSHBUTTON_MULTIMEC | S10A | [5 empty] | PUSHBUTTON_MULTIMEC
3FTL6 |  |  | PUSHBUTTON_MULTIMEC | S10B | [5 empty] | PUSHBUTTON_MULTIMEC
3FTL6 |  |  | PUSHBUTTON_MULTIMEC | S11A | [5 empty] | PUSHBUTTON_MULTIMEC
3FTL6 |  |  | PUSHBUTTON_MULTIMEC | S11B | [5 empty] | PUSHBUTTON_MULTIMEC
3FTL6 |  |  | PUSHBUTTON_MULTIMEC | S12A | [5 empty] | PUSHBUTTON_MULTIMEC
3FTL6 |  |  | PUSHBUTTON_MULTIMEC | S12B | [5 empty] | PUSHBUTTON_MULTIMEC
EC12E_SW |  |  | ALPS_EC12E_SW | S13 | [5 empty] | EC12E_SW
EC12E_SW |  |  | ALPS_EC12E_SW | S14 | [5 empty] | EC12E_SW
EC12E_SW |  |  | ALPS_EC12E_SW | S15 | [5 empty] | EC12E_SW
EC12E_SW |  |  | ALPS_EC12E_SW | S16 | [5 empty] | EC12E_SW
EC12E_SW |  |  | ALPS_EC12E_SW | S17 | [5 empty] | EC12E_SW
EC12E_SW |  |  | ALPS_EC12E_SW | S18 | [5 empty] | EC12E_SW
EC12E_SW |  |  | ALPS_EC12E_SW | S19A | [5 empty] | EC12E_SW
EC12E_SW |  |  | ALPS_EC12E_SW | S19B | [5 empty] | EC12E_SW
EC12E_SW |  |  | ALPS_EC12E_SW | S20A | [5 empty] | EC12E_SW
EC12E_SW |  |  | ALPS_EC12E_SW | S20B | [5 empty] | EC12E_SW
EC12E_SW |  |  | ALPS_EC12E_SW | S21A | [5 empty] | EC12E_SW
EC12E_SW |  |  | ALPS_EC12E_SW | S21B | [5 empty] | EC12E_SW
ZXM61P03F |  |  | SOT-23 | T1 | [5 empty] | PMOSSOT23
ZXM61P03F |  |  | SOT-23 | T2 | [5 empty] | PMOSSOT23
ZXM61P03F |  |  | SOT-23 | T3 | [5 empty] | PMOSSOT23
ZXM61P03F |  |  | SOT-23 | T4 | [5 empty] | PMOSSOT23
ZXM61P03F |  |  | SOT-23 | T5 | [5 empty] | PMOSSOT23
TPSQPAD1-13 |  |  | P1-13 | TP1 | [5 empty] | TPSQPAD1-13
TPSQPAD1-13 |  |  | P1-13 | TP2 | [5 empty] | TPSQPAD1-13
12 MHz |  |  | SM49 | X1 | [5 empty] | CRYSTALSM49

## 140182-2
BOM 140182-2 J2B-synthesizer MIDI board
Description | Manufacturer | Reference | Footprint | Designation | Qnt | Farnell | Digikey | RS | Price
Resistor |  |  |  |  | 4
resistor 220R 5% 0.1W | Multicomp | MC01W08055220R | R0805 | R201, R202, R203 | 3 | 9334130
resistor 1k 5% 0.1W | Multicomp | MC 0.1W 0805 5% 1K | R0805 | R204 | 1 | 9333711
Semiconductor |  |  |  |  | 2
BAT54C,215 | NXP | BAT54C,215 | SOT-23 | D201 | 1 | 1081192
CNY17-3 | Vishay | CNY17-3 | EPP-DIP-6 | IC201 | 1 | 1652511 |  | n/a
Misc. |  |  |  |  | 4
header female 4 pin, 0.1" pitch vertical | Fisher Elektronik |  | through-hole 2.54 mm pitch single row | K201 | 1
5-way DIN connector, 180 deg, female | Hirschmann | MAB5SH | MAB5SH | K202, K203 | 2 | 1944987
PCB 140182-2-v2.0 | Elektor |  |  |  | 1

## 140182 kit
BOM 140182 J2B-synthesizer
Description | Manufacturer | Reference | Footprint | Designation | Qnt | Farnell | Digikey | RS | Price
Enclosure | Hammond | 1597DGY |  |  | 1 | 1876944
Board 140182-1 | Elektor |  |  |  | 1
Board 140182-2 | Elektor |  |  |  | 1
Knob, Grey/White, 16 mm high, 13,2 mm diameter, 6 mm shaft diameter, D-shaft | Multicomp | CR-R4-5 |  |  | 2 | 1440010
Knob, Black/White, 16 mm high, 13,2 mm diameter, 6 mm shaft diameter, D-shaft | Multicomp | CR-R4-7 |  |  | 6 | 1440012
Knob, Black/White, D-shaft | Multicomp | CR-BA-7C6-180D |  |  | 1 | 1441142
Pushbutton cap, 7.5 mm high, 10 mm diameter | Multimec | 1D09 |  |  | 1 | 1132886