## BOM
BOM:140433-Basement control motor V1.0
Description | Manufacturer | Reference | Footprint | Designation | Qnt | Farnell | Elektor | RS
Resistor |  |  |  |  | 5
10 kΩ, carbon film, 5%, 0.25W, 250V | Multicomp | MCF 0.25W 10K | EPP-70-120 | R1,R2,R3 | 3 | 9339060 |  |  | R1,R2,R3 = 10 kΩ, carbon film, 5%, 0.25W, 250V
100 Ω, carbon film, 5%, 0.25W, 250V | Multicomp | MCF 0.25W 100R | EPP-70-120 | R4,R5 | 2 | 9339043 |  |  | R4,R5 = 100 Ω, carbon film, 5%, 0.25W, 250V
Capacitor |  |  |  |  | 2 |  |  |  | Capacitor
100 µF, 50 V, 3.5 mm pitch, 8x11 mm | Multicomp | MCGPR50V107M8X11 | EPP-CP-350-800 | C1 | 1 | 9451412 |  |  | C1 = 100 µF, 50 V, 3.5 mm pitch, 8x11 mm
100 nF, 50 V, 20 %, lead spacing 5 mm | Multicomp | MCRR50104Z5UM0050 | ker1e | C2,C3 | 2 | 1216445 |  |  | C2,C3 = 100 nF, 50 V, 20 %, lead spacing 5 mm
Inductor / Self |  |  |  |  | #REF! |  |  |  | Inductor / Self
Semiconductor |  |  |  |  | #REF! |  |  |  | Semiconductor
1N4148, 100 V, 200 mA, 4 ns | NXP | 1N4148 | EPP-DO-35-x | D1,D2,D3 | 3 | 1081177 |  |  | D1,D2,D3 = 1N4148, 100 V, 200 mA, 4 ns
BC337, 45 V, 800 mA, 625 mW, hfe=400 | Fairchild Semiconductor | BC337-25 | EPP-TO-92 | T1,T2,T3 | 3 | 1228215 |  | 625-4966 | T1,T2,T3 = BC337, 45 V, 800 mA, 625 mW, hfe=400
Other | [8 empty] | Other
Relay, 5 V, SPDT, 6 A | Finder | 34.51.7.005.0010 | EPP-RELAY-G5LE | RE1,RE2,RE3 | 3 | 1169338 |  | 369-466 | FALSE
10-way Wire wrap socket 0.1" lead 12.9mm | Harwin | D01-995-20-01 | SIL10e | K1 (on Platino) | 1 | 1023031 |  |  | K1 (on Platino) = 10-way Wire wrap socket 0.1" lead 12.9mm
8-way Wire wrap socket 0.1" lead 12.9mm | Harwin | D01-995-20-01 | SIL8e | K4,K5 (on Platino) | 2 | 1023031 |  |  | K4,K5 (on Platino) = 8-way Wire wrap socket 0.1" lead 12.9mm
6-way Wire wrap socket 0.1" lead 12.9mm | Harwin | D01-995-20-01 | SIL6e | K6,K7 (on Platino) | 2 | 1023031 |  |  | K6,K7 (on Platino) = 6-way Wire wrap socket 0.1" lead 12.9mm
3-way Wire wrap socket 0.1" lead 12.9mm | Harwin | D01-995-20-01 | SIL8e | K8 (on Platino) | 1 | 1023031 |  |  | K8 (on Platino) = 3-way Wire wrap socket 0.1" lead 12.9mm
10-way Connector pinheader | Harwin | D01-9923246 | SIL10e | K1 (on shield) | 1 | 1022218 |  |  | K1 (on shield) = 10-way Connector pinheader
8-way Connector pinheader | Harwin | D01-9923246 | SIL8e | K4,K5 (on shield) | 2 | 1022218 |  |  | K4,K5 (on shield) = 8-way Connector pinheader
6-way Connector pinheader | Harwin | D01-9923246 | SIL6e | K6,K7 (on shield) | 2 | 1022218 |  |  | K6,K7 (on shield) = 6-way Connector pinheader
3-way Connector pinheader | Harwin | D01-9923246 | SIL3e | K8 (on shield) | 1 | 1022218 |  |  | K8 (on shield) = 3-way Connector pinheader
Terminal block 5.08 mm, 3-way, 630 V | Phoenix Contact | MKDSN 1,5/3-5,08 | EPP-TB-508-3 | K10,K11,K12 | 3 | 3041451 |  | 193-0592 | K10,K11,K12 = Terminal block 5.08 mm, 3-way, 630 V
4-pin Pin header, breakable, 1 row,vertical | TE Connectivity | 4-103321-8 | EPP-SIL-M-xxx-V | K13,K14 | 2 | 1098454 |  | 681-2058 | K13,K14 = 4-pin Pin header, breakable, 1 row,vertical
2-way Pin header, breakable, 1 row, vertical | TE Connectivity | 4-103321-8 | EPP-SIL-M-xxx-V | K15,K16 | 2 | 1098454 |  | 681-2058 | K15,K16 = 2-way Pin header, breakable, 1 row, vertical
DC barrel jack, 1.95 mm pin, 12 V, 3 A (center pin is GND!) | Lumberg | NEB 21 R | EPP-DC-195 | K17 | 1 | 1217037 |  | 505-1609 | K17 = DC barrel jack, 1.95 mm pin, 12 V, 3 A (center pin is GND!)
Misc.

## history
DOCUMENT HISTORY
Date | Rev. | Author | Description