## BOM
BOM::140086::Morse Converter Ver1.1
Description | Manufacturer | Reference | Footprint | Designation | Qnt | Farnell | Digikey | RS | BOMformul | Comments | BOM for editors
Resistor |  |  |  |  | 17 |  |  |  | Resistor
22 kΩ, carbon film, 5%, 0.25W, 250V | Multicomp | MCF 0.25W 22K | EPP-70-120 | R1 | 1 | 9339310 |  | 135-954 | R1 = 22 kΩ, carbon film, 5%, 0.25W, 250V |  | R1 = 22 kΩ, carbon film, 5%, 0.25W, 250V
820 Ω, carbon film, 5%, 0.25W, 250V | Multicomp | MCF 0.25W 820R | EPP-70-120 | R2 | 1 | 9339710 |  | 707-7669 | R2 = 820 Ω, carbon film, 5%, 0.25W, 250V |  | R2 = 820 Ω, carbon film, 5%, 0.25W, 250V
27 kΩ, carbon film, 5%, 0.25W, 250V | Multicomp | MCF 0.25W 27K | EPP-70-120 | R3 | 1 | 9339370 |  | 707-7782 | R3 = 27 kΩ, carbon film, 5%, 0.25W, 250V |  | R3 = 27 kΩ, carbon film, 5%, 0.25W, 250V
39 kΩ, carbon film, 5%, 0.25W, 250V | Multicomp | MCF 0.25W 39K | EPP-70-120 | R4 | 1 | 9339493 |  | 707-7791 | R4 = 39 kΩ, carbon film, 5%, 0.25W, 250V |  | R4 = 39 kΩ, carbon film, 5%, 0.25W, 250V
56 kΩ, carbon film, 5%, 0.25W, 250V | Multicomp | MCF 0.25W 56K | EPP-70-120 | R5 | 1 | 9339612 |  | 707-7802 | R5 = 56 kΩ, carbon film, 5%, 0.25W, 250V |  | R5 = 56 kΩ, carbon film, 5%, 0.25W, 250V
4.7 kΩ, carbon film, 5%, 0.25W, 250V | Multicomp | MCF 0.25W 4K7 | EPP-70-120 | R6,R7,R10,R14 | 4 | 9339540 |  | 135-904 | R6,R7,R10,R14 = 4.7 kΩ, carbon film, 5%, 0.25W, 250V |  | R6,R7,R10,R14 = 4.7 kΩ, carbon film, 5%, 0.25W, 250V
10 kΩ, carbon film, 5%, 0.25W, 250V | Multicomp | MCF 0.25W 10K | EPP-70-120 | R8,R11 | 2 | 9339060 |  | 135-910 | R8,R11 = 10 kΩ, carbon film, 5%, 0.25W, 250V |  | R8,R11 = 10 kΩ, carbon film, 5%, 0.25W, 250V
100 kΩ, carbon film, 5%, 0.25W, 250V | Multicomp | MCF 0.25W 100K | EPP-70-120 | R9 | 1 | 9339078 |  | 135-982 | R9 = 100 kΩ, carbon film, 5%, 0.25W, 250V |  | R9 = 100 kΩ, carbon film, 5%, 0.25W, 250V
680 kΩ, carbon film, 5%, 0.25W, 250V | Multicomp | MCF 0.25W 680K | EPP-70-120 | R12 | 1 | 9339680 |  | 707-7892 | R12 = 680 kΩ, carbon film, 5%, 0.25W, 250V |  | R12 = 680 kΩ, carbon film, 5%, 0.25W, 250V
18 kΩ, carbon film, 5%, 0.25W, 250V | Multicomp | MCF 0.25W 18K | EPP-70-120 | R13 | 1 | 9339256 |  | 135-926 | R13 = 18 kΩ, carbon film, 5%, 0.25W, 250V |  | R13 = 18 kΩ, carbon film, 5%, 0.25W, 250V
330 Ω, carbon film, 5%, 0.25W, 250V | Multicomp | MCF 0.25W 330R | EPP-70-120 | R15 | 1 | 9339418 |  | 135-825 | R15 = 330 Ω, carbon film, 5%, 0.25W, 250V |  | R15 = 330 Ω, carbon film, 5%, 0.25W, 250V
10 kΩ, trimmer, flat | TE Connectivity | CB10MV103ME | EPP-TRIMMER-CB10-H | P1 | 1 | 1227569 |  | 473-473 | P1 = 10 kΩ, trimmer, flat |  | P1 = 10 kΩ, trimmer, flat
4.7 kΩ, trimmer, flat | TE Connectivity | CB10MV472ME | EPP-TRIMMER-CB10-H | P2 | 1 | 1227568 |  | 473-489 | P2 = 4.7 kΩ, trimmer, flat |  | P2 = 4.7 kΩ, trimmer, flat
Capacitor |  |  |  |  | 9 |  |  |  | Capacitor |  | Capacitor
33nF | Multicomp | MC0805B333K500A5.08MM | EPP-CNP-508 | C1,C2 | 2 | 1694136 |  |  | C1,C2 = 33nF |  | C1,C2 = 33nF
100 µF, 50 V, 3.5 mm pitch, 8x11 mm | Multicomp | MCGPR50V107M8X11 | EPP-CP-350-800 | C3 | 1 | 9451412 |  | 228-6903 | C3 = 100 µF, 50 V, 3.5 mm pitch, 8x11 mm |  | C3 = 100 µF, 50 V, 3.5 mm pitch, 8x11 mm
47 nF, 50 V, X7R, 2.54 mm pitch | Multicomp | MCRR25473X7RK0050 | EPP-CNP-254 | C4,C5,C6 | 3 | 1216437 |  | 736-8836 | C4,C5,C6 = 47 nF, 50 V, X7R, 2.54 mm pitch |  | C4,C5,C6 = 47 nF, 50 V, X7R, 2.54 mm pitch
1 µF, 50 V, 2 mm pitch, 5x11 mm | Multicomp | MCGPR50V105M5X11 | EPP-CP-200-500 | C7 | 1 | 9451358 |  | 228-6846 | C7 = 1 µF, 50 V, 2 mm pitch, 5x11 mm |  | C7 = 1 µF, 50 V, 2 mm pitch, 5x11 mm
270NF, 50V | PANASONIC ELECTRONIC COMPONENTS | ECQV1H274JL | 5.08mm | C8 | 1 | 1854831 |  | 444-334 | C8 = 270NF, 50V |  | C8 = 270NF, 50V
120NF, 50V | PANASONIC ELECTRONIC COMPONENTS | ECQV1H124JL | 5.08mm | C9 | 1 | 1854828 |  | 444-306 | C9 = 120NF, 50V |  | C9 = 120NF, 50V
Semiconductor |  |  |  |  | 5 |  |  |  | Semiconductor |  | Semiconductor
LM324, quad opamp | TEXAS INSTRUMENTS | LM324N | EPP-DIP-14 | IC1 | 1 | 1564884 |  | 661-0530 | IC1 = LM324, quad opamp |  | IC1 = LM324, quad opamp
LM567CN | TEXAS INSTRUMENTS | LM567CN/NOPB | EPP-DIP-8 | IC2 | 1 | 1496187 |  |  | IC2 = LM567CN |  | IC2 = LM567CN
1N4148, 100 V, 200 mA, 4 ns | NXP | 1N4148 | EPP-DO-35-x | D1,D2 | 2 | 1081177 |  | 544-3480 | D1,D2 = 1N4148, 100 V, 200 mA, 4 ns |  | D1,D2 = 1N4148, 100 V, 200 mA, 4 ns
LED, RED, 3 mm | Multicomp | 703-0090 | EPP-LED-3MM | LED1 | 1 | 2112100 |  | 228-5966 | LED1 = LED, RED, 3 mm |  | LED1 = LED, RED, 3 mm
Other |  |  |  |  | 7 |  |  |  | Other |  | Other
Pin header, breakable, 1 row, 40-way, vertical | TE Connectivity | 4-103321-8 | EPP-SIL-M-xxx-V | K1,K2,K3,K4 | 4 | 1098454 |  | 681-2058 | K1,K2,K3,K4 = Pin header, breakable, 1 row, 40-way, vertical |  | K1,K2,K3,K4 = Pin header, breakable, 1 row, 40-way, vertical
Jack 3.5 mm, stereo | Lumberg | KLBR 4 | EPP-JACK-350 | K5 | 1 | 1217016 |  | 505-1479 | K5 = Jack 3.5 mm, stereo |  | K5 = Jack 3.5 mm, stereo
IC socket, DIP-8 | Multicomp | 2227MC-08-03-18-F1 | EPP-IC-SOCKET |  | 1 | 1103844 |  | 702-0654 | IC socket, DIP-8 |  | IC socket, DIP-8
IC socket, DIP-14 | Multicomp | 2227MC-14-03-10-F1 | EPP-IC-SOCKET |  | 1 | 1103845 |  | 702-0676 | IC socket, DIP-14 |  | IC socket, DIP-14
Arduino UNO | Arduino | A000066 |  |  | 1 | 2075382 |  |  | Arduino UNO |  | Arduino UNO

## history
DOCUMENT HISTORY
Date | Rev. | Author | Description