## BOM
BOM::180166-1-Audio spectrometer :v1.0
Description | Manufacturer | Reference | Footprint | Designation | Qnt | Farnell | Digikey | RS | Mouser | BOMformul | Comments | BOM for editors
Resistor |  |  |  |  | 4 |  |  |  |  | Resistor
22 kΩ, ± 1%, 125 mW, 150V | Multicomp | MCWR08X2202FTL | 0805 | R1, R2 | 2 | 2447607 |  |  |  | R1, R2 = 22 kΩ, ± 1%, 125 mW, 150V |  | R1, R2 = 22 kΩ, ± 1%, 125 mW, 150V
220 kΩ, ± 1%, 125 mW, 150V | Multicomp | MCWR08X2203FTL | 0805 | R3 | 1 | 2447605 |  |  |  | R3 = 220 kΩ, ± 1%, 125 mW, 150V |  | R3 = 220 kΩ, ± 1%, 125 mW, 150V
10 kΩ, ± 1%, 125 mW, 150V | Multicomp | MCWR08X1002FTL | 0805 | R4 | 1 | 2447553 |  |  |  | R4 = 10 kΩ, ± 1%, 125 mW, 150V |  | R4 = 10 kΩ, ± 1%, 125 mW, 150V
Capacitor |  |  |  |  | 10 |  |  |  |  | Capacitor |  | Capacitor
0.01 µF, 50 V, ± 10% | KEMET | C0603C103K5RACTU | 0805 | C1 | 1 | 1414609 |  |  |  | C1 = 0.01 µF, 50 V, ± 10% |  | C1 = 0.01 µF, 50 V, ± 10%
33PF 50V, C0G, 10% | Multicomp | MC0805N330K500CT | 0805 | C2 | 1 | 1709097 |  |  |  | C2 = 33PF 50V, C0G, 10% |  | C2 = 33PF 50V, C0G, 10%
0.1 µF, 100 V, ± 10% | KEMET | C0805C104K1RACTU | 0805 | C3-C6,C9,C10 | 6 | 1650862 |  |  |  | C3-C6,C9,C10 = 0.1 µF, 100 V, ± 10% |  | C3-C6,C9,C10 = 0.1 µF, 100 V, ± 10%
22 µF, 20 V, TAJ Series, ± 10% | AVX | TAJB226K020RNJ | CASE B | C7 | 1 | 1135057 |  |  |  | C7 = 22 µF, 20 V, TAJ Series, ± 10% |  | C7 = 22 µF, 20 V, TAJ Series, ± 10%
22 µF, 10 V, TAJ Series, ± 10% | AVX | TAJB226K010RNJ | CASE B | C8 | 1 | 197154 |  |  |  | C8 = 22 µF, 10 V, TAJ Series, ± 10% |  | C8 = 22 µF, 10 V, TAJ Series, ± 10%
Inductor |  |  |  |  | 1 |  |  |  |  | Inductor |  | Inductor
10 µH | Bourns | CV201210-100K | ELPP-0805 | L1 | 1 | 2333632 |  |  |  | L1 = 10 µH |  | L1 = 10 µH
Semiconductor |  |  |  |  | 3 |  |  |  |  | Semiconductor |  | Semiconductor
ATmega328P-AU | MICROCHIP | ATmega328P-AU | TQFP32 | IC1 | 1 | 1715486 |  |  |  | IC1 = ATmega328P-AU |  | IC1 = ATmega328P-AU
MSGEQ7 | SparkFun | COM-10468 | DIP8 | IC2 | 1 |  |  |  | 474-COM-10468 | IC2 = MSGEQ7 |  | IC2 = MSGEQ7
KF50BD-TR | STMICROELECTRONICS | KF50BD-TR | SOIC8 | IC3 | 1 | 9755373 |  |  |  | IC3 = KF50BD-TR |  | IC3 = KF50BD-TR
Misc. |  |  |  |  | 5 |  |  |  |  | Misc. |  | Misc.
Header, 2.54 mm, 2 Contacts, 1 Rows | SAMTEC | TSW-102-07-F-S | 2.54mm | K1 | 1 | 2779661 |  |  |  | K1 = Header, 2.54 mm, 2 Contacts, 1 Rows |  | K1 = Header, 2.54 mm, 2 Contacts, 1 Rows
Header, 2.54 mm, 3 Contacts, 1 Rows | SAMTEC | TSW-103-07-F-S | 2.54mm | K2 | 1 | 2505043 |  |  |  | K2 = Header, 2.54 mm, 3 Contacts, 1 Rows |  | K2 = Header, 2.54 mm, 3 Contacts, 1 Rows
DIP Socket, 2.54 mm, 2227MC Series, 7.62 mm | Multicomp | 2227MC-08-03-18-F1 | DIP8 |  | 1 | 1103844 |  |  |  | DIP Socket, 2.54 mm, 2227MC Series, 7.62 mm |  | DIP Socket, 2.54 mm, 2227MC Series, 7.62 mm
M605 0.95 inch 7pin Full Color 65K, ssd1331 OLED |  |  |  | LCD1 | 1 |  |  |  |  | LCD1 = M605 0.95 inch 7pin Full Color 65K, ssd1331 OLED | https://www.ebay.in/itm/M605-0-95-inch-7pin-Full-Color-65K-Color-ssd1331-OLED-Display-3-3v-5v-Serial-SPI-/112454841156?hash=item1a2ed4b344:g:wnwAAOSw~XpZTlDV | LCD1 = M605 0.95 inch 7pin Full Color 65K, ssd1331 OLED
2.54 mm, 7 Contacts, Receptacle | AMPHENOL ICC (FCI) | 76341-307LF | 2.54mm |  | 1 | 1098037 |  |  |  | 2.54 mm, 7 Contacts, Receptacle |  | 2.54 mm, 7 Contacts, Receptacle

## history
DOCUMENT HISTORY
Date | Rev. | Author | Description