## BOM
BOM::180254::Bedroomclock::v1.2
Description | Manufacturer | Reference | Footprint | Designation | Qnt | Farnell | Elektor | RS | BOMformul | Comments | BOM for editors
Resistor |  |  |  |  | 4 |  |  |  | Resistor
Resistor 43R, 1%, 200V, 0805, 1/4W | MULTICOMP | MCWR08X43R0FTL | ELPP-0805 | R11, R5, R6, R7, R8, R9, R10, R19, R13, R14, R15, R16, R17, R18, R27, R21, R22, R23, R24, R25, R26, R35, R29, R30, R31, R32, R33, R34 | 28 | 2695056 |  |  | R11, R5, R6, R7, R8, R9, R10, R19, R13, R14, R15, R16, R17, R18, R27, R21, R22, R23, R24, R25, R26, R35, R29, R30, R31, R32, R33, R34 = Resistor 43R, 1%, 200V, 0805, 1/4W
1 kΩ, thick film, 5%, 0.1W, 150V | Multicomp | MC01W080551K | ELPP-0805 | R1 | 1 | 9333711 |  | 223-0427 |  | R = 1 kΩ, thick film, 5%, 0.1W, 150V
680 Ω, thick film, 5%, 0.1W, 150V | Multicomp | MCWR08X6800FTL | ELPP-0805 | R12, R20, R28, R36 | 4 | 2447705 |  |  |  | R = 680 Ω, thick film, 5%, 0.1W, 150V
Capacitor |  |  |  |  | 1 |  |  |  | Capacitor
100uF / 25V, Aluminum Electrolytic Capacitors, THT, Radial | Würth | 860010473007 | THT | C1 | 1 | 2465675 |  |  | C1 = 100uF / 25V, Aluminum Electrolytic Capacitors, THT, Radial
100 nF, 50 V, X7R, 0805 | Multicomp | MC0805B104K500CT | ELPP-0805 | C6, C7, C3 |  | 1759265 |  | 264-4416 |  | C = 100 nF, 50 V, X7R, 0805
1 µF, 50 V, X7R, 0805 | Multicomp | MC0805X105K500CT | ELPP-0805 | C5, C4 |  | 2320849 |  | 802-9942 |  | C = 1 µF, 50 V, X7R, 0805
330 nF, 50 V, X7R, 0805 | Multicomp | MC0805B334K500CT | ELPP-0805 | C2 |  | 2320844 |  |  |  | C = 0.33 µF, 50 V, X7R, 0805
Inductor / Self |  |  |  |  | 0 |  |  |  | Inductor / Self
Semiconductor |  |  |  |  | 2 |  |  |  | Semiconductor
Micorchip MIC2981, Darlington Array | Micorchip | MIC2981 | SOIC18-W | IC3 | 1 | 2774933 |  |  | IC3 = Micorchip MIC2981, Darlington Array
TI - ULN2803ADWR, Darlington Array | TI | ULN2803ADWR | SOIC18-W | IC2 | 1 | 1652419 |  |  | IC2 = TI - ULN2803ADWR, Darlington Array
MBRS540, 40 V, 5 A, Vf=550 mV @ If=5 A | ON Semiconductor | MBRS540T3G | ELPP-DO-214AB | D1 |  | 2101838 |  | 688-0512 |  | D = MBRS540, 40 V, 5 A, Vf=550 mV @ If=5 A
MC7805, 5 V, 1 A | ON Semiconductor | MC7805CTG | ELPP-TO-220-x | IC |  | 9666095 |  | 516-4799 |  | IC = MC7805, 5 V, 1 A
Other | [8 empty] | Other
SA40-19SRWA, 7-Segment Display, 101.2mm | KingBright | SA40-19SRWA | THT | LD1,LD1,LD2,LD3,LD4 | 4 | 1168647 |  |  | LD1,LD1,LD2,LD3,LD4 = SA40-19SRWA, 7-Segment Display, 101.2mm
Barrel Jack, 5A, 2.5mm inner diameter, 6.4mm outer diameter | Würth | 694108402002 | THT | optinal K9 | 1 | 2472154
Barrel Jack, 5A, 2.5mm inner diameter, 6.4mm outer diameter | Würth | 694108301002 | THT | K6,(optional K10, K7, K8 ) | 1 | 2472153
K-HEADER-FEMALE-1X20-V | Fischer elektronik | K-HEADER-FEMALE-1X20-V | ELPP-SIL-F-20-WAY | MOD1 | 2 | 9728856 |  | n/a |  | K = Pin socket, breakable, 1 rows, 20-way, vertical
Pin header, breakable, 1 row, 40-way, vertical | TE Connectivity | 4-103321-8 | ELPP-SIL-M-xxx-V | K1, K2, K3, K4, K5 | 1 | 1098454 |  | 681-2058 |  | K = Pin header, breakable, 1 row, 40-way, vertical
Misc. | [8 empty] | Misc.
ESP32-PICO-KIT | Espressif |  | DIP40 | MOD1 | 1 |  | SKU-18423 |  | ESP32-PICO-KIT
PCB 180254-1 v1.2 | Elektor |  |  |  | 1 |  | SKU-18851 |  | PCB 180254-1 v1.2

## history
DOCUMENT HISTORY
Date | Rev. | Author | Description