## BOM
BOM::191145-1::v1.0::M5Stack doorbell | [9 empty] | copy colom J - past value only
Description | Manufacturer | Reference | Footprint | Designation | Qnt | Farnell | Elektor | SOS Electronic | BOMformul | BOM for editors
Resistor |  |  |  |  | 1 |  |  |  | Resistor
2.2 kΩ, carbon film, 5%, 0.25W, 250V | Multicomp | MCF 0.25W 2k2 | res10e | R1 | 1 | 9339302 |  |  | R1 = 2.2 kΩ, carbon film, 5%, 0.25W, 250V |  | 0.01 | 0.01
10 kΩ, carbon film, 5%, 0.25W, 250V | Multicomp | MCF 0.25W 10K | res10e | R2,R3 | 2 | 9339132 |  |  | R2,R3 = 10 kΩ, carbon film, 5%, 0.25W, 250V |  | 0.01 | 0.02
Inductor |  |  |  |  | #REF! |  |  |  | Inductor
Capacitor |  |  |  |  | #REF! |  |  |  | Capacitor
Semiconductor |  |  |  |  | #REF! |  |  |  | Semiconductor
1N4148, 100 V, 200 mA, 4 ns | NXP | 1N4148 | ELPP-DO-35-x | D1 | 1 | 1081177 |  |  | D1 = 1N4148, 100 V, 200 mA, 4 ns |  | 0.02 | 0.02
BC337, 45 V, 800 mA, 625 mW, hfe=400 | Fairchild Semiconductor | BC337-25 | ELPP-TO-92 | T1 | 1 | 1228215 |  |  | T1 = BC337, 45 V, 800 mA, 625 mW, hfe=400 |  | 0.08 | 0.08
AC Optocoupler, Transistor Output, 1 Channel, DIP, 4 Pins, 50 mA, 5 kV, 50 %, FOD814A | ON Semiconductor | FOD814A | DIP4E | IC1 | 1 | 2453202 |  |  | IC1 = AC Optocoupler, Transistor Output, 1 Channel, DIP, 4 Pins, 50 mA, 5 kV, 50 %, FOD814A |  | 0.22 | 0.22
Other |  |  |  |  | 5 |  |  |  | Other
Signal Relay, 5 VDC, DPDT, 1 A, Omron G5V-2-H1 5DC - | Omron | G5V-2-H1 5DC |  | RE1 | 1 | 9949844 |  |  | RE1 = Signal Relay, 5 VDC, DPDT, 1 A, Omron G5V-2-H1 5DC - |  | 2.2 | 2.2
Terminal block 5.08 mm, 2-way, 630 V | Phoenix Contact | MKDSN 1,5/2-5,08 | ELPP-TB-508-2 | K1,K3 | 2 | 3041440 |  |  | K1,K3 = Terminal block 5.08 mm, 2-way, 630 V |  | 0.86 | 1.72
Pin header, breakable, 2 rows, 30-way, vertical | TE Connectivity | 4-103322-2 | ELPP-DIL-M-xxx-V | K2 | 1 | 1098460 |  |  | K2 = Pin header, breakable, 2 rows, 30-way, vertical |  | 2.5 | 2.5
M5Stack ESP32 Basic Core (or other ESP32 module) | M5Stack | [5 empty] | SKU 18405 |  | M5Stack ESP32 Basic Core (or other ESP32 module) |  | 36
PCB 191145-1 V1.0 |  |  |  |  | 1 |  |  |  | PCB 191145-1 V1.0 |  | 1.5 | 1.5
[11 empty] | TOTAL: | 8.27
Prices: 100+ Farnell (unless otherwise stated)
Misc. | [8 empty] | Misc.

## history
DOCUMENT HISTORY
Date | Rev. | Author | Description