## BOM
BOM::180588-1::upgrade 6-digit nixie clock V1.1 | [11 empty] | copy colom J - past value only
Description | Manufacturer | Reference | Footprint | Designation | Qnt | Farnell | Elektor | Digikey | RS Components | Mouser | BOMformul | BOM for editors | price/100
Resistor |  |  |  |  | 1 | [5 empty] | Resistor
100 Ω, thick film, 5%, 0.1W, 150V | Multicomp | MC01W08055100R | ELPP-0805 | R1 | 1 | 9333703 |  |  |  |  | R1 = 100 Ω, thick film, 5%, 0.1W, 150V | R1 = 100 Ω, thick film, 5%, 0.1W, 150V | 0.01 | 0.01
Capacitor |  |  |  |  | 6 | [5 empty] | Capacitor | Capacitor
100 nF, 50 V, X7R, 0805 | Multicomp | MC0805B104K500CT | ELPP-0805 | C1,C2,C3,C4,C5,C6 | 6 | 1759265 |  |  |  |  | C1,C2,C3,C4,C5,C6 = 100 nF, 50 V, X7R, 0805 | C1,C2,C3,C4,C5,C6 = 100 nF, 50 V, X7R, 0805 | 0.07 | 0.42
100 uF, 16V tantalum, 10%, case 2312 | Kemet | T491C107K016AT | 2312 [6032] | C7 | 1 | 2429372 |  |  |  |  | C7 = 100 uF, 16V tantalum, 10%, case 2312 | C7 = 100 uF, 16V tantalum, 10%, case 2312 | 0.89 | 0.89
Semiconductor |  |  |  |  | 6 | [5 empty] | Semiconductor | Semiconductor
WS2812B RGB LED | Worldsemi |  |  | D1,D2,D3,D4,D5,D6 | 6 | [5 empty] | D1,D2,D3,D4,D5,D6 = WS2812B RGB LED | D1,D2,D3,D4,D5,D6 = WS2812B RGB LED |  | 0
Misc.
PCB 180588-1 V1.1 | Elektor |  |  |  | 1 | [5 empty] | PCB 180588-1 V1.1 | PCB 180588-1 V1.1 |  | 0
0
Other
3-way cable, 10cm |  |  |  |  | 1 | [5 empty] | 3-way cable, 10cm | 3-way cable, 10cm |  | 0
3-way SIL connector |  |  |  |  | 1 | [5 empty] | 3-way SIL connector | 3-way SIL connector |  | 0
SPST push button, 4.95mm, panel mount | Multicomp | MC8MS9P1B05M1QE |  | S1 | 1 | 2008728 |  |  |  |  | S1 = SPST push button, 4.95mm, panel mount | S1 = SPST push button, 4.95mm, panel mount | 1.3 | 1.3
Buzzer 3V -> 28V, 5mA, panel mount | Projects Unlimited | AI-3245-TF-LW95-R |  |  | 1 | 1653528 |  |  |  |  | Buzzer 3V -> 28V, 5mA, panel mount | Buzzer 3V -> 28V, 5mA, panel mount | 1.96 | 1.96
DC/DC converter 5V, 1.5A,OKI-78SR-5/1.5-W36-C | Murata Power Solutions | OKI-78SR-5/1.5-W36-C |  | IC6 | 1 | 2102101 |  |  |  |  | IC6 = DC/DC converter 5V, 1.5A,OKI-78SR-5/1.5-W36-C | IC6 = DC/DC converter 5V, 1.5A,OKI-78SR-5/1.5-W36-C | 3.39 | 3.39
7.97

## history
DOCUMENT HISTORY
Date | Rev. | Author | Description