## BOM
BOM::200307-1::12V-200V DC-DC Converter Module::v1.1 | [8 empty] | Price |  | Price |  | copy colom J - past value only
Description | Manufacturer | Reference | Footprint | Designation | Qnt | Farnell | RS | Price | total | Price | total | BOMformul | BOM for editors
Resistor |  |  |  |  | 12 |  |  | 1+ | 1+ | 100+ | 100+ | Resistor | Resistor
47 kΩ, 600 mW, 1 %, metalfilm, axial | Multicomp Pro | MCMF006FF4702A50 | RES10E_v2 | R1 | 1 | 2401798 |  | 0.0333 | 0.0333 | 0.0254 | 0.0254 | R1 = 47 kΩ, 600 mW, 1 %, metalfilm, axial | R1 = 47 kΩ, 600 mW, 1 %, metalfilm, axial
1.5 kΩ, 600 mW, 1 %, metalfilm, axial | Multicomp Pro | MCMF006FF1501A50 | RES10E_v2 | R2 | 1 | 2401758 |  | 0.0329 | 0.0329 | 0.0253 | 0.0253 | R2 = 1.5 kΩ, 600 mW, 1 %, metalfilm, axial | R2 = 1.5 kΩ, 600 mW, 1 %, metalfilm, axial
39 kΩ, 600 mW, 1 %, metalfilm, axial | Multicomp Pro | MCMF006FF3902A50 | RES10E_v2 | R3 | 1 | 2401796 |  | 0.0317 | 0.0317 | 0.0243 | 0.0243 | R3 = 39 kΩ, 600 mW, 1 %, metalfilm, axial | R3 = 39 kΩ, 600 mW, 1 %, metalfilm, axial
1 kΩ, 600 mW, 1 %, metalfilm, axial | Multicomp Pro | MCMF006FF1001A50 | RES10E_v2 | R4 | 1 | 2401753 |  | 0.0333 | 0.0333 | 0.0255 | 0.0255 | R4 = 1 kΩ, 600 mW, 1 %, metalfilm, axial | R4 = 1 kΩ, 600 mW, 1 %, metalfilm, axial
22 Ω, 600 mW, 1 %, metalfilm, axial | Multicomp Pro | MCMF006FF220JA50 | RES10E_v2 | R5,R6 | 2 | 2401709 |  | 0.0312 | 0.0624 | 0.0267 | 0.0534 | R5,R6 = 22 Ω, 600 mW, 1 %, metalfilm, axial | R5,R6 = 22 Ω, 600 mW, 1 %, metalfilm, axial
0.15 Ω, 1 W, 5 %, wirewound, axial | Multicomp Pro | MCKNP01SJ015KA10 | RES_1W_SMALL_2 | R7,R8 | 2 | 1903701 |  | 0.0934 | 0.1868 | 0.0612 | 0.1224 | R7,R8 = 0.15 Ω, 1 W, 5 %, wirewound, axial | R7,R8 = 0.15 Ω, 1 W, 5 %, wirewound, axial
100 Ω, 1 W, 5 %, wirewound, axial | Multicomp Pro | MCKNP01SJ0101A10 | RES_1W_SMALL_2 | R9,R10 | 2 | 1903732 |  | 0.112 | 0.224 | 0.0734 | 0.1468 | R9,R10 = 100 Ω, 1 W, 5 %, wirewound, axial | R9,R10 = 100 Ω, 1 W, 5 %, wirewound, axial
220 kΩ, 1 W, 350 V, 5 %, metalfilm, axial | TT Electronics/Welwyn | MFP1-220K JI | RES_1W_v2 | R11 | 1 | 1565363 |  | 0.119 | 0.119 | 0.0809 | 0.0809 | R11 = 220 kΩ, 1 W, 350 V, 5 %, metalfilm, axial | R11 = 220 kΩ, 1 W, 350 V, 5 %, metalfilm, axial
100 kΩ, 150 mW, 20 %, 1 turn, trimmer, top adjust | Piher | PT10LV10-104A2020-PM-S | POTE_v2 | P1 | 1 | 3128459 |  | 0.794 | 0.794 | 0.352 | 0.352 | P1 = 100 kΩ, 150 mW, 20 %, 1 turn, trimmer, top adjust | P1 = 100 kΩ, 150 mW, 20 %, 1 turn, trimmer, top adjust
[9 empty] | 0 |  | 0
Capacitor |  |  |  |  | 10 | [6 empty] | Capacitor | Capacitor
150 pF, 100 V, 5 %, C0G/NP0, pitch 5 mm | Murata | RDE5C2A151J0M1H03A | KER1E_v2 | C1 | 1 | 2990782 |  | 0.205 | 0.205 | 0.154 | 0.154 | C1 = 150 pF, 100 V, 5 %, C0G/NP0, pitch 5 mm | C1 = 150 pF, 100 V, 5 %, C0G/NP0, pitch 5 mm
4.7 nF, 50 V, 10 %, X7R, pitch 5 mm | Vishay | MC0805B472K500A5.08MM | KER1E_v2 | C2 | 1 | 2395775 |  | 0.212 | 0.212 | 0.0911 | 0.0911 | C2 = 4.7 nF, 50 V, 10 %, X7R, pitch 5 mm | C2 = 4.7 nF, 50 V, 10 %, X7R, pitch 5 mm
1 µF, 50 V, 10 %, X7R, pitch 5 mm | Murata | RDER71H105K2M1H03A | KER1E_v2 | C3,C4,C8 | 3 | 2990801 |  | 0.419 | 1.257 | 0.261 | 0.783 | C3,C4,C8 = 1 µF, 50 V, 10 %, X7R, pitch 5 mm | C3,C4,C8 = 1 µF, 50 V, 10 %, X7R, pitch 5 mm
220 pF, 100 V, 5 %, C0G/NP0, pitch 5 mm | Vishay | K221J10C0GH5UH5 | KER1E_v2 | C5,C6 | 2 | 2860112 |  | 0.139 | 0.278 | 0.0755 | 0.151 | C5,C6 = 220 pF, 100 V, 5 %, C0G/NP0, pitch 5 mm | C5,C6 = 220 pF, 100 V, 5 %, C0G/NP0, pitch 5 mm
220 µF, 25 V, 20 %, Polymer Aluminum, pitch 3.5 mm, D 8 mm, ESR 15 mΩ | Kemet | A750KS227M1EAAE015 | ELCO3ER_3.5mm | C7 | 1 | 2614028 |  | 0.763 | 0.763 | 0.272 | 0.272 | C7 = 220 µF, 25 V, 20 %, Polymer Aluminum, pitch 3.5 mm, D 8 mm, ESR 15 mΩ | C7 = 220 µF, 25 V, 20 %, Polymer Aluminum, pitch 3.5 mm, D 8 mm, ESR 15 mΩ
470 nF, 400 V, 5 %, Polypropylene, pitch 15 mm (19x9 mm max.) | Multicomp Pro | MPMPP400P47J0I200 | MKT_HV1 | C9,C10 | 2 | 3106477 |  | 0.499 | 0.998 | 0.16 | 0.32 | C9,C10 = 470 nF, 400 V, 5 %, Polypropylene, pitch 15 mm (19x9 mm max.) | C9,C10 = 470 nF, 400 V, 5 %, Polypropylene, pitch 15 mm (19x9 mm max.)
[9 empty] | 0 |  | 0
Inductor/Transformer |  |  |  |  | 7 | [6 empty] | Inductor/Transformer | Inductor/Transformer
Core ETD29, N97, Ungapped, B66358G0000X197 TDK/Epcos | TDK/Epcos | B66358G0000X197 |  | TR1 | 2 | 1422745 |  | 1.26 | 2.52 | 0.728 | 1.456 | TR1 = Core ETD29, N97, Ungapped, B66358G0000X197 TDK/Epcos | TR1 = Core ETD29, N97, Ungapped, B66358G0000X197 TDK/Epcos
Coil former, ETD29, B66359W1013T001, TDK/Epcos,*1 | TDK/Epcos | B66359W1013T001 | ETD29_200307 | TR1 | 1 | 1422746 |  | 1.79 | 1.79 | 1.04 | 1.04 | TR1 = Coil former, ETD29, B66359W1013T001, TDK/Epcos,*1 | TR1 = Coil former, ETD29, B66359W1013T001, TDK/Epcos,*1
Clip, B66359S2000X000, TDK/Epcos | TDK/Epcos | B66359S2000X000 |  | TR1 | 2 | 2355037 |  | 0.523 | 1.046 | 0.282 | 0.564 | TR1 = Clip, B66359S2000X000, TDK/Epcos | TR1 = Clip, B66359S2000X000, TDK/Epcos
2.2 µH, 10 %, 5.6 ARMS, 21 mΩ, pitch 5 mm, D 8.5 mm max, RLB0913-2R2K Bourns | Bourns | RLB0913-2R2K | RLB0913 | L1 | 1 | 2725241 |  | 0.515 | 0.515 | 0.299 | 0.299 | L1 = 2.2 µH, 10 %, 5.6 ARMS, 21 mΩ, pitch 5 mm, D 8.5 mm max, RLB0913-2R2K Bourns | L1 = 2.2 µH, 10 %, 5.6 ARMS, 21 mΩ, pitch 5 mm, D 8.5 mm max, RLB0913-2R2K Bourns
Common Mode Choke 500 µH, 1 A, 0.3 Ω, SU9V-10005 Kemet | Kemet | SU9V-10005 | SU9V | L2 | 1 | 9265848 |  | 2.59 | 2.59 | 1.03 | 1.03 | L2 = Common Mode Choke 500 µH, 1 A, 0.3 Ω, SU9V-10005 Kemet | L2 = Common Mode Choke 500 µH, 1 A, 0.3 Ω, SU9V-10005 Kemet
[9 empty] | 0 |  | 0
Semiconductor |  |  |  |  | 8 | [6 empty] | Semiconductor | Semiconductor
400 V/1 A, 1.25 V, 30 ns, STTH1R04QRL STMicroelectronics, DO-15 | STMicroelectronics | STTH1R04QRL | DO-201AD_v2 | D1,D2,D3,D4 | 4 | 1689329 |  | 0.353 | 1.412 | 0.218 | 0.872 | D1,D2,D3,D4 = 400 V/1 A, 1.25 V, 30 ns, STTH1R04QRL STMicroelectronics, DO-15 | D1,D2,D3,D4 = 400 V/1 A, 1.25 V, 30 ns, STTH1R04QRL STMicroelectronics, DO-15
LED, green, T-1 (3 mm) | Multicomp | MCL034GT | LEDEV | LED | 1 | 1581123 |  | 0.0867 | 0.0867 | 0.0578 | 0.0578 | LED = LED, green, T-1 (3 mm) | LED = LED, green, T-1 (3 mm)
TK30A06N1, TO-220SIS, 60V, 30 A, 15 mΩ | Toshiba | TK30A06N1,S4X | TO220E4 | T1,T2 | 2 |  | 891-2951 | 0.312 | 0.624 | 0.265 | 0.53 | T1,T2 = TK30A06N1, TO-220SIS, 60V, 30 A, 15 mΩ | T1,T2 = TK30A06N1, TO-220SIS, 60V, 30 A, 15 mΩ
UCC28089D, SOIC-8 | Texas Instruments | UCC28089D | SO8_v2 | IC1 | 1 | 3123754 |  | 2.5 | 2.5 | 1.5 | 1.5 | IC1 = UCC28089D, SOIC-8 | IC1 = UCC28089D, SOIC-8
[9 empty] | 0 |  | 0
Other | [11 empty] | Other | Other
2-way terminal block, pitch 5.08 mm, Phoenix Contact MKDSN 1,5/2-5,08, 13.5A/250V | Phoenix Contact | MKDSN 1,5/2-5,08 | 2-CONNECT-S | K1 | 1 | 3041440 |  | 0.916 | 0.916 | 0.85 | 0.85 | K1 = 2-way terminal block, pitch 5.08 mm, Phoenix Contact MKDSN 1,5/2-5,08, 13.5A/250V | K1 = 2-way terminal block, pitch 5.08 mm, Phoenix Contact MKDSN 1,5/2-5,08, 13.5A/250V
3-way terminal block, pitch 7.68 mm, Phoenix Contact GMKDS 3/2-7,62, 24A/500V | Phoenix Contact | GMKDS 3/2-7,62 | 2-CONNECT-L_v2 | K2 | 1 | 1793006 |  | 1.32 | 1.32 | 1.23 | 1.23 | K2 = 3-way terminal block, pitch 7.68 mm, Phoenix Contact GMKDS 3/2-7,62, 24A/500V | K2 = 3-way terminal block, pitch 7.68 mm, Phoenix Contact GMKDS 3/2-7,62, 24A/500V
Cartridge fuse, 5x20 mm, 5 A time delay | Camdenboss | CFB0520T/5 |  | F1 | 1 | 3257415 |  | 0.21 | 0.21 | 0.21 | 0.21 | F1 = Cartridge fuse, 5x20 mm, 5 A time delay | F1 = Cartridge fuse, 5x20 mm, 5 A time delay
Fuse holder for cartridge fuse 5x20mm, 500V/10A | Schurter | 0031.8201 | PCB-FUSE1 | F1 | 1 | 1162740 |  | 0.524 | 0.524 | 0.449 | 0.449 | F1 = Fuse holder for cartridge fuse 5x20mm, 500V/10A | F1 = Fuse holder for cartridge fuse 5x20mm, 500V/10A
Cover for fuseholder | Schurter | 0853.0551 |  | F1 | 1 | 1176774 |  | 0.424 | 0.424 | 0.335 | 0.335 | F1 = Cover for fuseholder | F1 = Cover for fuseholder
Electrical Insulation Tape, Polyester Film, 3M 1350 12 MM | 3M | 1350 12MM |  | TR1 | 1 | 726977 |  | 11.99 | 11.99 | 11.99 | 11.99 | TR1 = Electrical Insulation Tape, Polyester Film, 3M 1350 12 MM | TR1 = Electrical Insulation Tape, Polyester Film, 3M 1350 12 MM
Copper wire, 0.71 mm for all windings, 49 turns in total, 3 meter | Multicomp Pro | ECW0.71 |  | TR1 | 1 | 1230983 |  | 0.427 | 0.427 | 0.427 | 0.427 | TR1 = Copper wire, 0.71 mm for all windings, 49 turns in total, 3 meter | TR1 = Copper wire, 0.71 mm for all windings, 49 turns in total, 3 meter
PTFE protective sleeving, internal diam. 1.02 mm min. , Pro Power STFE 18 CLR, 10 cm | Pro Power | STFE 18 CLR |  | TR1 | 1 | 1191042 |  | 0.11 | 0.11 | 0.11 | 0.11 | TR1 = PTFE protective sleeving, internal diam. 1.02 mm min. , Pro Power STFE 18 CLR, 10 cm | TR1 = PTFE protective sleeving, internal diam. 1.02 mm min. , Pro Power STFE 18 CLR, 10 cm
[9 empty] | 0 |  | 0
Misc. | [11 empty] | Misc. | Misc.
PCB 200307-1 v1.1 | [11 empty] | PCB 200307-1 v1.1 | PCB 200307-1 v1.1
[8 empty] | Total | 34.2351 |  | 25.5769
*1 two pins need to be cut, see text | [11 empty] | *1 two pins need to be cut, see text
prices copper wire calculated from spool with 140 m | [11 empty] | prices copper wire calculated from spool with 140 m
price protective sleeving calculated 10 cm of 5 m | [11 empty] | price protective sleeving calculated 10 cm of 5 m

## history
DOCUMENT HISTORY
Date | Rev. | Author | Description